## Sheet1
Project: | LED DICE GAME
1 | The dice game should be compact and portable
1.1 | All things should be done just in a PCB for durability and reliability
1.2 | The total weight of the device shall not exceed 200 grams
2 | The dice should can do these functions below
2.1 | The device shall simulate a dice roll using two LEDs
2.2 | The LEDs shall display numbers from 1 to 6 in a random manner
2.3 | The user shall be able to initiate a dice roll by pressing a button
2.4 | The LEDs shall remain the result until pressing the button
3 | Interface requirement
3.1 | The button shall be easy to press
3.2 | The LED brightness shall be sufficient to be clearly visible in normal lighting conditions
3.3 | The system shall provide a visual indication when a roll is in progress (e.g., blinking effect)
4 | Hardware requirement
4.1 | The device shall use a microcontroller to control LED behavior
4.2 | The power supply use battery or low-power source (5V-1A)
4.3 | The button shall be debounced
4.4 | The LEDs used shall be energy-efficient and long-lasting
5 | Software requirement
5.1 | The system shall use a random number generator algorithm to simulate the dice roll
5.2 | The firmware shall be optimized for low power consumption