## Sheet1
No. | Component | Quanlity | Explaination
1 | ATmega328P-PU | 1 | The microprocessor to apply the code which simulate the dice
2 | Led Red 5mm | 7 | Use to show the result of dice
3 | 220 ohms and 10K ohms resistor | 7 | Help the current not overloaded
4 | Push button | 2 | One for turn on/off, one for random the dice
5 | Header | 1 | Apply code to the schematic
6 | Power input | 1 | Power supply
Note: All of this will connect in PCB